## TSD Inputs
Converting from CH4 | Weight Ratio
| VOC:CH4 | HAPs:CH4 |  | Mcf Whole Gas:short tons CH4
Gas Well Completions
Oil Well Completions | 0.8374 | 0.0001
Production Segment - Pneumatics, Leaks, Compressors | 0.27797 | 0.010473 |  | 57.9522
Transmission and Storage Segment - Pneumatics, Leaks, Compressors | 0.027675 | 0.00082199 |  | 51.7698
FROM KAREN's SPREADSHEET:
Conversion of volume methane to mass methane
0.020815 | tons methane/1000 scf |  |  | 41.63 | lbs/1000 scf
|  |  |  | 0.04163 | lbs/scf
Weight Ratios to Use in Estimating Emissions
| Production | Transmission
Methane:TOC | 0.69477 | 0.90771
VOC:TOC | 0.19313 | 0.025121
HAP:TOC | 0.007276 | 0.00074612
VOC:Methane | 0.27797 | 0.027675
HAP:Methane | 0.010473 | 0.00082199
BTEX:Methane | 0.0027961 | 0.000322
HAP:VOC | 0.037674 | 0.029702
BTEX:VOC | 0.010059 | 0.011635
Volume Ratios to Use in Estimating Natural Gas Savings
| Production | Transmission
Methane:Gas | 82.9% | 92.8%
Natural Gas Cost Used For Savings |  | 4 | /1000 ft3 natural gas

## mp_fates_2018_tech
mp | fate | control_lifetime | emissions_wholegas | Methane | VOC | HAP | flare_wholegas | gas_capture | capital_cost | annual_cost
oilwellsite | bau | 0 |  | 2.0564 | 0.57162 | 0.021535 | 0 | 0 | 0 | 0
oilwellsite | ogi_annual | 8 |  | 1.2338 | 0.34297 | 0.012921 | 0 | 47.6686 | 283.771 | 1261.4324
oilwellsite | ogi_semiannual | 8 |  | 0.82255 | 0.22865 | 0.0086142 | 0 | 71.5029 | 328.2841 | 2278.0428
oilwellsite | ogi_quarterly | 8 |  | 0.41127 | 0.11432 | 0.0043071 | 0 | 95.3371 | 379.7797 | 4113.9571
oilwellsite | ogi_stepped | 8 |  | 1.131 | 0.31439 | 0.011844 | 0 | 53.6271 | 294.8993 | 1515.585
gaswellsite | bau | 0 |  | 5.9122 | 1.6434 | 0.061915 | 0 | 0 | 0 | 0
gaswellsite | ogi_annual | 8 |  | 3.5473 | 0.98606 | 0.037149 | 0 | 137.0495 | 283.771 | 1261.4324
gaswellsite | ogi_semiannual | 8 |  | 2.3649 | 0.65737 | 0.024766 | 0 | 205.5742 | 328.2841 | 2278.0428
gaswellsite | ogi_quarterly | 8 |  | 1.1824 | 0.32869 | 0.012383 | 0 | 274.099 | 379.7797 | 4113.9571
gaswellsite | ogi_stepped | 8 |  | 3.2517 | 0.90389 | 0.034053 | 0 | 154.1807 | 294.8993 | 1515.585
oilassocgaswellsite | bau | 0 |  | 3.0405 | 0.84518 | 0.031842 | 0 | 0 | 0 | 0
oilassocgaswellsite | ogi_annual | 8 |  | 1.8243 | 0.50711 | 0.019105 | 0 | 70.4817 | 283.771 | 1261.4324
oilassocgaswellsite | ogi_semiannual | 8 |  | 1.2162 | 0.33807 | 0.012737 | 0 | 105.7226 | 328.2841 | 2278.0428
oilassocgaswellsite | ogi_quarterly | 8 |  | 0.6081 | 0.16904 | 0.0063684 | 0 | 140.9634 | 379.7797 | 4113.9571
oilassocgaswellsite | ogi_stepped | 8 |  | 1.6723 | 0.46485 | 0.017513 | 0 | 79.2919 | 294.8993 | 1515.585
lp_oilwellsite | bau | 0 |  | 1.8283 | 0.50822 | 0.019147 | 0 | 0 | 0 | 0
lp_oilwellsite | ogi_annual | 8 |  | 1.097 | 0.30493 | 0.011488 | 0 | 42.3812 | 283.771 | 1261.4324
lp_oilwellsite | ogi_semiannual | 8 |  | 0.73131 | 0.20329 | 0.0076587 | 0 | 63.5718 | 328.2841 | 2278.0428
lp_oilwellsite | ogi_quarterly | 8 |  | 0.36566 | 0.10164 | 0.0038293 | 0 | 84.7624 | 379.7797 | 4113.9571
lp_oilwellsite | ogi_stepped | 8 |  | 1.0056 | 0.27952 | 0.010531 | 0 | 47.6789 | 294.8993 | 1515.585
lp_oilwellsite | ogi_biennial | 8 |  | 1.2798 | 0.35575 | 0.013403 | 0 | 31.7859 | 261.5145 | 753.1272
lp_gaswellsite | bau | 0 |  | 4.8028 | 1.3351 | 0.050298 | 0 | 0 | 0 | 0
lp_gaswellsite | ogi_annual | 8 |  | 2.8817 | 0.80104 | 0.030179 | 0 | 111.3343 | 283.771 | 1261.4324
lp_gaswellsite | ogi_semiannual | 8 |  | 1.9211 | 0.53403 | 0.020119 | 0 | 167.0014 | 328.2841 | 2278.0428
lp_gaswellsite | ogi_quarterly | 8 |  | 0.96057 | 0.26701 | 0.01006 | 0 | 222.6685 | 379.7797 | 4113.9571
lp_gaswellsite | ogi_stepped | 8 |  | 2.6416 | 0.73429 | 0.027664 | 0 | 125.2511 | 294.8993 | 1515.585
lp_gaswellsite | ogi_biennial | 8 |  | 3.362 | 0.93455 | 0.035208 | 0 | 83.5007 | 261.5145 | 753.1272
lp_oilassocgaswellsite | bau | 0 |  | 2.631 | 0.73135 | 0.027553 | 0 | 0 | 0 | 0
lp_oilassocgaswellsite | ogi_annual | 8 |  | 1.5786 | 0.43881 | 0.016532 | 0 | 60.9886 | 283.771 | 1261.4324
lp_oilassocgaswellsite | ogi_semiannual | 8 |  | 1.0524 | 0.29254 | 0.011021 | 0 | 91.483 | 328.2841 | 2278.0428
lp_oilassocgaswellsite | ogi_quarterly | 8 |  | 0.5262 | 0.14627 | 0.0055106 | 0 | 121.9773 | 379.7797 | 4113.9571
lp_oilassocgaswellsite | ogi_stepped | 8 |  | 1.447 | 0.40224 | 0.015154 | 0 | 68.6122 | 294.8993 | 1515.585
lp_oilassocgaswellsite | ogi_biennial | 8 |  | 1.8417 | 0.51194 | 0.019287 | 0 | 45.7415 | 261.5145 | 753.1272
gbstation | bau | 0 |  | 35.1426 | 9.7687 | 0.369 | 0 | 0 | 0 | 0
gbstation | ogi_annual | 8 |  | 21.0855 | 5.8612 | 0.2214 | 0 | 814.6357 | 900.5955 | 8037.1544
gbstation | ogi_semiannual | 8 |  | 14.057 | 3.9075 | 0.1476 | 0 | 1221.9535 | 900.5955 | 14209.7316
gbstation | ogi_quarterly | 8 |  | 7.0285 | 1.9537 | 0.073799 | 0 | 1629.2714 | 900.5955 | 26554.886
transstation | bau | 0 |  | 40.3912 | 1.1188 | 0.033202 | 0 | 0 | 0 | 0
transstation | ogi_annual | 8 |  | 24.2347 | 0.6713 | 0.019921 | 0 | 836.4188 | 5936.9353 | 8796.4038
transstation | ogi_semiannual | 8 |  | 16.1565 | 0.44753 | 0.013281 | 0 | 1254.6283 | 5936.9353 | 14884.7945
transstation | ogi_quarterly | 8 |  | 8.0782 | 0.22377 | 0.0066403 | 0 | 1672.8377 | 5936.9353 | 27061.576
storstation | bau | 0 |  | 142.4387 | 3.9456 | 0.11708 | 0 | 0 | 0 | 0
storstation | ogi_annual | 8 |  | 85.4632 | 2.3673 | 0.070251 | 0 | 2949.6111 | 5936.9353 | 12837.3539
storstation | ogi_semiannual | 8 |  | 56.9755 | 1.5782 | 0.046834 | 0 | 4424.4166 | 5936.9353 | 22966.6948
storstation | ogi_quarterly | 8 |  | 28.4877 | 0.78911 | 0.023417 | 0 | 5899.2221 | 5936.9353 | 43225.3764
diapump | vent | 0 |  | 3.4606 | 0.96204 | 0.036336 | 0 | 0 | 0 | 0
diapump | route_control_pecert | 10 |  | 0.17303 | 0.048102 | 0.0018168 | 190.5206 | 0 | 5433 | 0
diapump | route_control_inhouse | 10 |  | 0.17303 | 0.048102 | 0.0018168 | 190.5206 | 0 | 5433 | 0
cert | no_cert | 0 |  | 0 | 0 | 0 | 0 | 0 | 0 | 0
cert | pe_cert | 0 |  | 0 | 0 | 0 | 0 | 0 | 546.66 | 0
cert | inhouse_cert | 0 |  | 0 | 0 | 0 | 0 | 0 | 358.09 | 0

## tsdopts
mp | fate
gaswellsite | bau
gaswellsite | ogi_annual
gaswellsite | ogi_semiannual
gaswellsite | ogi_stepped
oilassocgaswellsite | bau
oilassocgaswellsite | ogi_annual
oilassocgaswellsite | ogi_semiannual
oilassocgaswellsite | ogi_stepped
oilwellsite | bau
oilwellsite | ogi_annual
oilwellsite | ogi_semiannual
oilwellsite | ogi_stepped
lp_gaswellsite | bau
lp_gaswellsite | ogi_annual
lp_gaswellsite | ogi_semiannual
lp_gaswellsite | ogi_stepped
lp_gaswellsite | ogi_biennial
lp_oilassocgaswellsite | bau
lp_oilassocgaswellsite | ogi_annual
lp_oilassocgaswellsite | ogi_semiannual
lp_oilassocgaswellsite | ogi_stepped
lp_oilassocgaswellsite | ogi_biennial
lp_oilwellsite | bau
lp_oilwellsite | ogi_annual
lp_oilwellsite | ogi_semiannual
lp_oilwellsite | ogi_stepped
lp_oilwellsite | ogi_biennial
gbstation | bau
gbstation | ogi_annual
gbstation | ogi_semiannual
gbstation | ogi_quarterly
transstation | bau
transstation | ogi_annual
transstation | ogi_semiannual
transstation | ogi_quarterly
storstation | bau
storstation | ogi_annual
storstation | ogi_semiannual
storstation | ogi_quarterly
cert | no_cert
cert | pe_cert
cert | inhouse_cert